## Materials
ID | Category | Item | Specification | Qty | Unit | Used in / Notes | Unit Price | Line Total | Source
FOUNDATION & FLOOR FRAMING
F01 | Foundation | Concrete (Quikrete fast-setting, no-mix) | 50-lb bag, no-mix sonotube formulation | 14 | bag | 12 bags for 4 footers (3 bags per footer @ ~1.1 cu ft each) + 2 bags buffer. Dry-pour into sonotube, add water on top, rod with rebar. | 6.5 | 91 | Home Depot
F02 | Foundation | Concrete tube forms (Sonotube) | 10" diameter × 48" length (cut to 27" each) | 4 | each | Cut each tube to 27" before installing: 24" below grade + 3" above for footer reveal. Each 48" tube yields one 27" piece + 21" cutoff (save as backup). | 14.5 | 58 | Home Depot
F03 | Foundation | Simpson EPB44HDG post base | EPB HDG Deep-Saddle Cast-in-Place Elevated Post Base for 4x4 | 4 | each | Deep-saddle cast-in-place elevated post base (HDG). Set the stem/legs in the wet footer pour; holds the post 1" above concrete for moisture protection. As-built: this is the bracket actually installed on the coop. Appropriate for a fresh pour. | 22 | 88 | Home Depot
F04 | Foundation | 4x4 PT post | 8 ft length, ground-contact rated | 1 | board | Cut into 4 x 20" posts | 22 | 22 | Home Depot
F05 | Floor Framing | 2x10 PT rim joist | 10 ft length, ground-contact rated | 4 | board | Doubled on N and S 10ft edges; acts as edge beam carrying floor + walls + roof tributary across 10' clear span between 4 corner posts; 2x6 joists hang from rims with LUS26 (joist top flush with rim top) | 23.5 | 94 | Home Depot
F06 | Floor Framing | 2x6 PT end joist | 2×6 PT × 10 ft, cut into 2× 54" | 1 | board | Cut into 2× 54" end joists (E & W), butting between the doubled rims (same as floor joists). One 2×6 PT × 10 ft board yields both with 12" scrap — less waste/cost than a 12 ft. NOT 60". | 15 | 15 | Home Depot
F07 | Floor Framing | 2x6 PT floor joist | 2×6 PT × 10 ft (2 cuts of 54" each) | 4 | board | 7 floor joists @ 16" o.c., 54" each. Each 10 ft board yields 2× 54" (12" scrap). 4 boards = 8 cuts, 7 used + 1 spare. (End + floor joists share this 54" stock: 5 boards of 2×6 PT ×10 ft covers all of it.) | 15 | 60 | Home Depot
F08 | Floor Framing | Simpson LUS26 joist hanger | 2x6 face-mount hanger, galvanized | 14 | each | At each joist-to-rim connection (7 joists x 2 ends) | 2.5 | 35 | Home Depot
F09 | Floor Framing | Joist hanger nails (0.148"×3" / 10d) | 0.148" × 3" (10d) hot-dip galvanized | 1 | box | For the LUS26Z hangers: 4 per side = 8 per hanger, fill every hole (~144 for 18 hangers). 0.148"×3" (10d) galvanized is the full-rated size for the doubled 2×10 rim — NOT the short 1½" nails. Any brand of this size is fine (need not be Simpson). Joist-side nails drive at an angle into the rim (double-shear). A 1 lb box of 3" nails may be short of 144 — grab a larger/5 lb box. | 15 | 15 | Home Depot
F10 | Floor Framing | 3/4" PT plywood | ¾" PT plywood, 4×8 sheet (square edge) | 2 | sheet | Floor decking; covers 5×10 = 50 sqft (v11). Square-edge PT — PT plywood is not sold in T&G; land panel edges on joists or add a row of blocking under the long seam (¾" ply is plenty stiff over 16" o.c. joists either way). | 58 | 116 | Home Depot
F11 | Floor Framing | Sheet vinyl / rolled linoleum | 6-ft or 12-ft wide roll, residential grade | 60 | sqft | Continuous floor covering over 3/4 PT plywood; covers 50 sqft floor + 10 sqft buffer for cove base (v11). Cheapest available at HD/Lowes ~$1/sqft works fine for a coop. | 1 | 60 | Home Depot
F12 | Foundation | EPB post fasteners (nails or SD10 screws) | (8) per bracket: 0.162"×3½" connector nails OR SD10 1½" connector screws | 1 | each | Fastens each 4×4 post into its EPB44HDG saddle: (8) 0.162"×3½" nails OR (8) Simpson SD10 1½" connector screws per bracket (×4 = 32). SD10 screws drive with a drill/impact driver and are Simpson-approved for the EPB44. Fill every hole. One box covers all four. | 13 | 13 | Home Depot
F13 | Floor Framing | Exterior deck screws | 2½" exterior/structural screws (5 lb box) | 1 | box | Screw the ¾" PT plywood deck to the joists: 2½" exterior screws, 6" o.c. on panel edges, 12" in the field (Phase 2, Step 11) — screws hold better than nails in PT. The rim-to-post nails and the 10d for nailing the doubled rims together come from the framing nails (line W05). 5 lb box covers the deck. | 18 | 18
WALL FRAMING
W01 | Wall Framing | 2x4 SPF stud | 8 ft length, #2 grade | 12 | board | Misc wall studs, gable cripples, blocking | 4 | 48 | Home Depot
W02 | Wall Framing | 2x4 SPF stud | 10 ft length, #2 grade | 24 | board | Wall studs (cut into 2x 58.5" each); also bottom plates for 10ft walls. v11: 1 fewer board (E and W walls each lost 1 stud due to narrower 5' gable walls) | 5.5 | 132 | Home Depot
W03 | Wall Framing | 2x6 SPF top plate | 10 ft length, #2 grade | 4 | board | Doubled top plates for N and S walls — INTENTIONAL: acts as integrated header over 79" transom span (S wall) and 60" slider span (N wall); 1" overhang on each side of 2x4 studs is OK | 9.5 | 38 | Home Depot
W04 | Wall Framing | 2x6 SPF top plate | 8 ft length, #2 grade | 4 | board | Doubled top plates for E and W walls (gable ends, cut to 53"); matches N/S for corner continuity | 7 | 28 | Home Depot
W05 | Wall Framing | Framing nails | 16d common bright, 5 lb | 1 | box | Wall framing assembly | 18 | 18 | Home Depot
W06 | Wall Framing | Sinker nails | 8d galvanized, 1 lb | 1 | box | Toenailing studs | 8 | 8 | Home Depot
W07 | Wall Framing | 1/4" x 3" lag screws | Galvanized, with washers | 12 | each | Bolting bottom plate to subfloor at corners + middles | 1.2 | 14.4 | Home Depot
W08
ROOF FRAMING
R01 | Roof Framing | 2x6 SPF rafter stock | 12 ft length, #2 grade | 8 | board | Yields 3 rafters per board (44" each, 12" cutoff); 22 cuts total: 18 main + 4 doubled trimmers; 8 boards × 3 = 24 yielded, 2 spare (v11; was 11 boards at 52" with 2 cuts/board) | 11.5 | 92 | Home Depot
R02 | Roof Framing | 2x8 SPF ridge board | 10 ft length, #2 grade | 1 | board | Single ridge running gable to gable | 13 | 13 | Home Depot
R03 | Roof Framing | 2x4 SPF collar tie | Cut from existing 2x4 stock | 4 | each | Collar ties (4 total). v11: 20" long (was 24"). Connects rafter pairs at v11 reduced ridge rise. Source from W01 2x4 stock — v11 rafter cutoffs (12") too small for collar ties. | 0 | 0 | Use scraps
R04 | Roof Framing | Simpson H1 hurricane tie | Galvanized rafter-to-plate connector | 18 | each | One per rafter at top plate | 0.85 | 15.3 | Home Depot
R05 | Roof Framing | Hurricane tie nails | 1.5" Simpson SDS or N10 | 1 | box | For H1 connectors (8 per tie) | 12 | 12 | Home Depot
R06 | Roof Framing | Cupola materials (assembled) | 2x2, 1x4 louvers, 1/2" OSB scrap, finial | 1 | lot | Built from misc lumber + decorative finial | 50 | 50 | Various
R07
ROOF SHEATHING & ROOFING
S01 | Roof Sheathing | 1/2" OSB sheathing | 4x8 sheet | 4 | sheet | Roof deck; 80 sqft total area | 17 | 68 | Home Depot
S02 | Roof Sheathing | 8d ring shank nails | For OSB attachment, 1 lb | 1 | box | 6" o.c. on edges, 12" o.c. in field | 9 | 9 | Home Depot
S03 | Roofing | 30# roofing felt | 36" x 144 sqft roll | 1 | roll | Underlayment under shingles + behind siding (1 roll covers both) | 30 | 30 | Home Depot
S04 | Roofing | Architectural shingles | Hunter green, ~33 sqft per bundle | 4 | bundle | ~80 sqft coop roof + cupola hips + waste; 4 bundles gives buffer for cuts/errors | 36 | 144 | Home Depot
S05 | Roofing | Hip and ridge shingles | 20-25 lf per bundle | 1 | bundle | Ridge cap; 10ft ridge + ~12 lf cupola hips | 50 | 50 | Home Depot
S06 | Roofing | Drip edge metal | 10 ft length, white or brown | 4 | piece | ~32 lf perimeter (eaves and rakes) | 8 | 32 | Home Depot
S07 | Roofing | Roofing nails | 1-1/4" galvanized, 1 lb | 1 | box | For shingle attachment (4 per shingle) | 9 | 9 | Home Depot
S08 | Roofing | Roof flashing | Step or apron flashing for cupola base | 1 | piece | Around cupola base for waterproofing | 15 | 15 | Home Depot
S09
SIDING & TRIM
B01 | Siding | 1x8 pine board | 8 ft length, primed pine | 28 | board | Vertical siding boards (board-and-batten "boards"). v11: 2 fewer boards needed due to reduced gable area on E/W walls (gable rise 1'-8" vs 2'-0"). | 11 | 308 | Home Depot
B02 | Siding | 1x3 pine batten | 8 ft length, primed pine | 23 | board | Vertical battens covering board seams. v11: 2 fewer due to reduced gable area. | 5 | 115 | Home Depot
B03 | Trim | 1x6 pine fascia | 10 ft length, primed pine | 4 | board | ~32 lf fascia at coop eaves and rakes | 12 | 48 | Home Depot
B04 | Trim | 1x4 pine corner trim | 8 ft length, primed pine | 6 | board | Corner boards (4 corners + 2 spare) | 7 | 42 | Home Depot
B05 | Trim | 1x4 pine window/door trim | 8 ft length, primed pine | 8 | board | Trim around all openings (cleanouts, doors, transom, sliders) | 7 | 56 | Home Depot
B06 | Siding | Exterior trim screws | #8 x 2.5" stainless or coated, 1 lb | 1 | box | For siding attachment | 14 | 14 | Home Depot
B07
DOORS & WINDOWS
D01 | Doors | Dutch door (built or pre-fab) | 32" x 58", split horizontally | 1 | each | Build from 1x6 T&G + frame OR buy pre-fab cottage door | 75 | 75 | Build / Salvage
D02 | Doors | 1x6 T&G pine boards | 6 ft length, for built doors | 20 | board | For Dutch door + cleanouts + access panels (built doors) | 8 | 160 | Home Depot
D03 | Hinges | Strap hinge, 6" black | Heavy-duty for Dutch door halves | 4 | each | 2 hinges per Dutch door half (top and bottom halves) | 8 | 32 | Home Depot
D04 | Hinges | T-hinge, 4" black | For cleanouts and access panels | 12 | each | 2 each for: 2 cleanouts, 2 lower panels, run door, cabinet door, 3 nest panels | 5 | 60 | Home Depot
D05 | Latches | Gate latch with eye | Predator-proof, locking | 6 | each | For Dutch door, run door, cleanouts (each), storage door | 12 | 72 | Home Depot
D06 | Latches | Hook and eye, 3" | For interior props (doors held open) | 8 | each | For props on cleanouts and access panels at 90deg | 2 | 16 | Home Depot
D07 | Hardware | Chain or rope for door props | 36" length per door | 8 | each | Limits how far drop-down doors swing | 3 | 24 | Home Depot
D08 | Windows | 24" x 24" residential slider | Salvage, both N wall | 0 | each | YOU HAVE THESE - $0 (already acquired) | 0 | 0 | Salvage (owned)
D09 | Windows | 72" x 12" transom (salvage) | Fixed transom window, S wall | 0 | each | YOU HAVE THIS - $0 (already acquired) | 0 | 0 | Salvage (owned)
D10
HARDWARE CLOTH & SCREENING
H01 | Hardware Cloth | 1/2" galvanized HW cloth | 36" x 100ft roll | 1 | roll | Run walls, predator apron, skirt, vents - main supply | 195 | 195 | Home Depot
H02 | Hardware Cloth | 1/2" galvanized HW cloth | 36" x 25ft roll (extra) | 1 | roll | Backup roll for nest box back, cabinet door, vents | 60 | 60 | Home Depot
H03 | Hardware Cloth | Poultry staples | 1" galvanized, 1 lb | 1 | box | For attaching HW cloth to wood framing | 8 | 8 | Home Depot
H04 | Hardware Cloth | HW cloth screws + washers | Self-tapping screws with neoprene washers | 300 | each | Replace staples w/ screws+washers at all door edges, corners, posts, skirt board, apron transitions; raccoon-resistant attachment | 0.4 | 120 | Home Depot
H05
INTERIOR FIXTURES
I01 | Interior | 2x4 SPF roost bar | 8 ft, sand edges round | 2 | board | Two 84" (7ft) roost bars — one per 8ft board (84" cut + 12" cutoff each). 2×4 SPF, sand edges round. | 4 | 8 | Home Depot
I02 | Interior | Plywood for shelf | 1/2" CDX, 4x8 sheet | 1 | sheet | Poop shelf 38"×84" (v11), ½" CDX | 35 | 35 | Home Depot
I03 | Interior | Plywood for cabinet | 1/2" CDX, 4x8 sheet | 1 | sheet | Storage cabinet walls/floor (42"W × 32"D × 22"H, v11), ½" CDX | 35 | 35 | Home Depot
I04 | Interior | Plywood for nest box | 1/2" CDX, 4x4 half-sheet | 1 | sheet | Nest cluster (3 bays @ 14" each, 14" deep) — v11.3 | 18 | 18 | Home Depot
I05 | Interior | Astroturf mat (artificial turf) | Indoor/outdoor, ~12" x 18" pieces | 3 | each | Sloped floor of each nest box (egg roll surface) | 8 | 24 | Home Depot/Amazon
I06
PAINT & FINISH
P01 | Paint | Exterior paint, white | 1 gallon, semi-gloss exterior latex | 1 | gal | Body color for siding (board and batten) | 48 | 48 | Home Depot
P02 | Paint | Exterior trim paint | 1 quart, contrasting accent | 1 | qt | Trim and door (ex: Link-X orange #FE5000) | 18 | 18 | Home Depot
P03 | Paint | Exterior primer | 1 gallon, white primer | 1 | gal | Primes raw wood before topcoat | 32 | 32 | Home Depot
P04 | Paint | Paint brushes/rollers | Quality 2.5" brush + 9" roller kit | 1 | set | Application tools | 25 | 25 | Home Depot
P05
MISC HARDWARE
M01 | Misc | Wood screws assortment | #8 x 3" exterior, 1 lb box | 1 | box | General assembly | 14 | 14 | Home Depot
M02 | Misc | Wood screws short | #8 x 1-1/4", 1 lb box | 1 | box | Trim and finish work | 9 | 9 | Home Depot
M03 | Misc | Wood glue | Titebond III exterior, 16 oz | 1 | bottle | Glue joints in nest box, trim, etc. | 12 | 12 | Home Depot
M04 | Misc | Sandpaper | Assorted grit pack, 80-220 | 1 | pack | For roost bars (smooth edges) + general | 12 | 12 | Home Depot
M05 | Misc | Tarp | 8x10 tarp | 1 | each | Covers materials during build | 12 | 12 | Home Depot
M06
RUN STRUCTURE
U01 | Run | 4x4 PT post for run (full height) | 8 ft length each — yields one tall run post per board | 8 | each | 8 posts total: 4 CORNERS cut to ~75" (S) or ~63" (N) to fasten into EPB44HDG brackets on concrete (8 × 0.162"×3½" nails each); 4 MID-SPAN cut to ~73" (S) or ~61" (N) to drop into deck block notches. NOT 20" — only coop posts are 20" | 22 | 176 | Home Depot
U02 | Run | Deck block / pier | Precast concrete, 4×4 notch top | 4 | each | Surface piers for 4 MID-SPAN run posts only (at 5'-4" and 10'-8" along each long edge); 4 corner posts use concrete footers — see U13/U14/U15 | 12 | 48 | Home Depot, Pylex or generic
U03 | Run | Crushed gravel for pier pads | 50 lb bag, 3/4" drainage gravel | 3 | bag | 3 bags total: 2 for 4 mid-span deck-block pads + 1 for 4 run-corner footer bottoms (1-2" drainage layer). All deferred until run construction. | 6 | 18 | Home Depot
U04 | Run | 2x6 PT top rail (run) | 8 ft length, ground-contact | 5 | board | TOP rails on N+S long walls + end walls; 2×6 needed for span and to act as integrated header above run door | 11.5 | 57.5 | Home Depot
U04b | Run | 2x4 PT bottom rail (run) | 8 ft length, ground-contact | 5 | board | BOTTOM rails on long walls (interrupted by door on S) + end walls; smaller member OK because no significant load | 5 | 25 | Home Depot
U05 | Run | 2x3 SPF for studs | 8 ft length | 12 | board | Run wall studs at ~24" o.c. | 4 | 48 | Home Depot
U06 | Run | 2x6 SPF rafters for run | 12 ft length, cut to ~50in each | 5 | board | 9 rafters @ 24in o.c. (2 per 12ft board, 1 spare) | 11.5 | 57.5 | Home Depot
U07 | Run | 1/2" OSB for run roof | 4x8 sheet | 3 | sheet | Run roof deck w/ ~6" overhangs (~76 sqft total incl 3:12 slope factor) | 17 | 51 | Home Depot
U08 | Run | Run access door | Built from 1x4 + HW cloth, 30x67 | 1 | each | East-hinged at coop end of run south wall; top flush with 2x6 top rail (rail acts as header) | 30 | 30 | Build
U09 | Run | Run door hardware | Hinges and latch | 1 | set | Run access door hardware | 25 | 25 | Home Depot
U10 | Run | 1x6 PT skirt board | 8 ft length, ground-contact | 5 | board | Closes gap between bottom rail and grade; HW cloth attaches to it; hides deck blocks | 9.5 | 47.5 | Home Depot
TOOLS (verify before buying)
T01 | Tools | Circular saw | If not owned | 1 | each | Optional - for cutting lumber to length | 0 | 0 | Owned/borrow
T02 | Tools | Drill/driver | If not owned | 1 | each | Optional - for screws and pilot holes | 0 | 0 | Owned/borrow
T03 | Tools | Speed square | For framing layouts | 1 | each | Critical for rafter angles and birdsmouth cuts | 12 | 12 | Home Depot
T04 | Tools | Level (4 ft) | For setting posts plumb | 1 | each | If not owned | 25 | 25 | Home Depot
T05 | Tools | Post hole digger | Manual or rented power auger | 1 | each | Rent power auger from HD for $50/day; or manual digger $35 | 35 | 35 | Home Depot rental
T06 | Tools | Nail gun (optional) | Framing and brad - rental | 1 | rental | $30/day rental from Home Depot if not owned | 30 | 30 | Home Depot rental
REVIEW-DRIVEN ADDITIONS
U17 | Run | Diagonal run brace (2x4) | 8 ft, cut into 2-3 braces per board | 3 | board | 8 knee braces total: 1 at each of 4 run corners (alternating N/S long-wall bias) + 2 at door bay; each ~24" long w/ 45° cuts both ends. 3 boards yields ~12 braces with cut waste. | 4 | 12 | Home Depot
U11 | Run | Rebar pins for deck blocks | #3 rebar × 18", drive through deck block into soil | 4 | each | One per mid-span deck block (4 blocks); resists seasonal frost-heave; corner posts use concrete footers (positive anchor) | 2.5 | 10 | Home Depot
U13 | Run | Concrete for run corners (Quikrete fast-setting) | 50-lb bag, no-mix sonotube formulation | 12 | bag | For 4 run-corner footers (3 bags each); deferred until run construction phase. Same product as F01. | 6.5 | 78 | Home Depot
U14 | Run | Concrete tube forms (run corners) | 10" diameter Qwik-Tube | 4 | each | Dig 12"Ø hole, drop in 10" tube, cut to 24" depth; 4 corners only | 14.5 | 58 | Home Depot
U15 | Run | Simpson EPB44HDG post bases (run corners) | 4x4 post anchor bracket, galvanized | 4 | each | Set stem in wet concrete at each run corner; positive lateral + uplift anchor (kid-safe). Same cast-in-place base as the coop, for consistency. | 22 | 88 | Home Depot
U16 | Run | EPB post fasteners — run (nails or SD10 screws) | (8) per bracket: 0.162"×3½" nails OR SD10 1½" screws | 1 | each | (8) per run-corner EPB44HDG bracket ×4. Nails or Simpson SD10 1½" connector screws; fill every hole. (Run deferred.) | 13 | 13 | Home Depot
M07 | Misc | Structural wood screws | #10 x 3-1/2" exterior structural screws (GRK, SPAX, or similar) | 150 | each | Structural screws used at: knee braces (32), rail-to-post joints (32), corner connections at coop walls (12), misc structural ledger work (~20-30); 150 includes waste/loss buffer | 0.4 | 60 | Home Depot
M08 | Misc | Carriage bolts + washers | 5/16" x 4-1/2" galvanized w/ flat + lock washer | 8 | set | Through-bolt post bottoms to deck blocks where possible; rim joist to post connection at coop | 2 | 16 | Home Depot
D11 | Doors | Dutch door astragal trim | 1x2 pine, 32" length, weatherstripped | 1 | piece | Overlap strip at horizontal split of Dutch door; predator-prying defense at seam | 5 | 5 | Home Depot
NOTES:
>> PROJECT TOTAL << | [7 empty] | 4243.2
• Pressure-treated (PT) lumber required for all ground-contact and within 6" of grade.
• Quantities include modest waste allowance (~5-10%). Items marked "use scraps" come from leftover cuts.
• Salvage windows ($0) assume already acquired; budget excludes their cost.
• Tools at $0 assume already owned. Rentals where listed.

## Summary
Materials Summary by Category
Category | Items | Subtotal | % of Total
Foundation & Floor Framing | 14 | 685 | 16.14%
Wall Framing | 9 | 286.4 | 6.75%
Roof Framing | 11 | 182.3 | 4.296%
Roof Sheathing & Roofing | 10 | 357 | 8.413%
Siding & Trim | 7 | 583 | 13.74%
Doors & Windows | 12 | 444 | 10.46%
Hardware Cloth & Screening | 6 | 383 | 9.026%
Interior Fixtures | 8 | 120 | 2.828%
Paint & Finish | 6 | 123 | 2.899%
Misc Hardware | 9 | 135 | 3.182%
Run Structure | 17 | 842.5 | 19.86%
Tools (verify before buying) | 7 | 102 | 2.404%
PROJECT TOTAL | 116 | 4243.2 | 100.0%